## RESEARCH_BOM
Notes	Link	Value	Amount	Footprint	Supplier	Supplier no	Cost/unit	Cost/N	N	MIN N	Cost/Board	In hand	Tot Needed / (3 boards)	Still / To order
PCB COMPONENTS
CONNECTORS
	http://nl.farnell.com/lumberg/1503-03/connector-receptacle-3-5mm-phono/dp/1216980	3.5mm SMD headphone connector	4		Farnell	1216980	€ 2.5200	€ 2.52	1		€ 10.0800	6	12	6
smaller & cheaper version?	http://nl.farnell.com/lumberg/1503-13-vp3/socket-3-5mm-jack-smt-4way/dp/1368640	3.5 SMD headphone connector
bigger wire gauge & lower price	http://nl.farnell.com/te-connectivity-buchanan/282834-3/terminal-block-wire-to-brd-3pos/dp/2396254	3x terminal 16awg 282834-3	1	2.54mm x3	Farnell	2396254	€ 1.1500	€ 1.15	1		€ 1.1500	1	3	2
	http://nl.farnell.com/phoenix-contact/1725669/terminal-block-wire-to-brd-3pos/dp/3041360	3 way screwterminal 20awg	0	2.54mm x3	Farnell	3041360	€ 2.1300	€ 2.13	1		€ 0.0000	1	0	-1
optional for breakout points	http://nl.farnell.com/te-connectivity-buchanan/282834-2/terminal-block-wire-to-brd-2pos/dp/2112482	2x terminal 16awg 282834-2	0	2.54mm x2	Farnell	2112482	€ 1.0100	€ 1.01	1		€ 0.0000	2	0	-2
not necessary can plug in banana to patchbays	http://nl.farnell.com/cliff-electronic-components/fcr7350l/socket-pcb-4mm-r-a-s16n-pc-blue/dp/1854511	PCB banana plug socket	0		Farnell	1854511	€ 2.6500	€ 2.65	1		€ 0.0000	1	0	-1
	http://nl.farnell.com/pro-signal/psg01546/socket-phono-pcb-gold-white/dp/1280701	2 pack RCA socket white	1	???	Farnell	1280701	€ 1.1600	1.16	1		€ 1.1600	2	3	1
kind of large board connection... also / scope probes have very high input Z	http://nl.farnell.com/te-connectivity-amp/5-1634503-1/rf-coaxial-bnc-straight-jack-50ohm/dp/1020980	BNC jack 50ohm PCB	0	???	Farnell	1020980	€ 1.5400	€ 1.54	1		€ 0.0000	1	0	-1
for connecting SMD clips (right-angle version?)	http://nl.farnell.com/samtec/ssw-105-01-g-s/connector-rcpt-5pos-1row-2-54mm/dp/2578707	5x header fem straight	1	2.54mm x5	Farnell	2578707	€ 1.7800	€ 1.78	1		€ 1.7800	1	3	2
cheaper?	http://nl.farnell.com/samtec/slw-105-01-t-s/socket-2-54mm-1x5way/dp/1803344
smaller quantities possible	http://nl.farnell.com/harwin/m20-7820546/socket-pcb-0-1-5way/dp/7991940
	http://nl.farnell.com/samtec/ces-105-02-t-s-ra/socket-2-54mm-r-a-1x5way/dp/1803400	5x1 header fem angled?	1	2.54mm x5	Farnell		€ 0.5740	€ 14.35	25	25	€ 0.5740	0	3	3
smaller quantities possible?	http://nl.farnell.com/samtec/smh-105-02-t-s/receptacle-2-54mm-tht-r-a-5way/dp/2019782	is it thru hole?
	http://nl.farnell.com/samtec/ssw-112-01-t-d/socket-2-54mm-2x12way/dp/1804590	12x2 fem header	1	2.54mm x2x12	Farnell	1804590	€ 2.5000	€ 2.50	1		€ 2.5000	5	3	-2

DISCREET SEMICONDUCTORS
	http://nl.farnell.com/stmicroelectronics/std30nf06lt4/mosfet-n-ch-60v-35a-dpak/dp/1752032	STD30NF06LT4 POWER MOSFET	2	TO-252	Farnell	1752032	€ 0.6940	€ 0.69	1		€ 1.3880	10	6	-4
For LED driver circuits or as an alternative MOSFET?	http://nl.farnell.com/nxp/nx3008nbkw/mosfet-n-ch-30v-350ma-sot323/dp/2069546	NX3008N MOSFET	2	SOT323 / SC-70	Farnell	2069546	€ 1.6940	€ 1.69	1		€ 3.3880	10	6	-4
Why did I buy this? For LED driver circuits?	http://nl.farnell.com/nxp/bc817-25-215/transistor-bjt-npn-45v-0-5a-sot/dp/1081224	BC817 BJT NPN transistor	0	SOT323 / SC-70	Farnell	1081224	€ 0.0101	€ 0.01	1		€ 0.0000	10	0	-10
polarity protection p-chan mosfet. Vgs 12v max	http://nl.farnell.com/nxp/pmv48xp/mosfet-p-ch-20v-3-5a-sot23/dp/1894743	PMV48XP P-ch mosfet	1	SOT23	Farnell	1894743	€ 0.1930	€ 0.19	1	1	€ 0.1930	0	3	3
surge protect small sig diodes	http://nl.farnell.com/fairchild-semiconductor/1n4148ws/diode-small-signal-75v-sod-323f/dp/2453269	1N4148	1	SOD-323F	Farnell	2453269	€ 0.1390	€ 0.70	5	5	€ 0.1390	0	3	3

ICs
GP op-amp	http://nl.farnell.com/microchip/mcp6004-e-sl/ic-op-amp-quad-1mhz-smd-soic14/dp/1332122	MCP6004	1	SOIC14	Farnell	1332122	€ 0.4390	€ 4.39	10	10	€ 0.4390	0	3	3
GP op-amp	http://nl.farnell.com/microchip/mcp6002-e-sn/ic-op-amp-1mhz-0-6v-us-4500uv/dp/1332118	MCP6002	1	SOIC8
	http://nl.farnell.com/arduino-org/a000093/board-arduino-micro-headerless/dp/2285196?ost=2285196	Arduino Micro	1		Farnell	2285196	€ 23.6600	€ 23.66	1		€ 23.6600	1	3	2
2.5 V ref	http://nl.farnell.com/on-semiconductor/ncp4620hsq25t1g/ldo-volt-reg-0-15a-2-5v-sc70-5/dp/2464263	NCP4620	1	SC70-5	Farnell	2464263	€ 0.3120	€ 0.31	1		€ 0.3120	3	3	0
vreg	http://nl.farnell.com/texas-instruments/ua78m05idcy/v-reg-5v-0-5a-78m05-sot-223-4/dp/1494947	5V 0.5A reg	1	SOT-223-3	Farnell	1494947	€ 0.4980	€ 0.50	1			0	3	3
cheaper w higher current, but bigger output caps	http://nl.farnell.com/on-semiconductor/ncp1117st50t3g/ldo-reg-20vin-1a-5v-1-sot223-3/dp/2112617	1A LDO 5V		SOT-223-3	Farnell	2112617	€ 0.0283	€ 0.28	10	10
not available... until week 11? :-/	http://nl.farnell.com/vishay/dg2525dn-t1-ge4/analogue-switch-4-ch-spdt-miniqfn/dp/2675732	DG2525DN-T1-GE4 quad SPDT switch	1	Mini QFN 16	Farnell	2675732	€ 0.9410	€ 0.94	1		€ 0.9410	0	3	3
1ch SPDT 0.5ohm analog switch	http://nl.farnell.com/analog-devices/adg849yksz-500rl7/ic-analog-switch-spdt-2-1-sc70/dp/1651265	ADG849	1	SC70-6	Farnell	1651265RL	€ 1.4700	€ 14.70	10	10	€ 1.4700	10	3	-7
												0
POTS & TRIMMERS & SWITCHES							#DIV/0!				#DIV/0!	0	0	0
	http://nl.farnell.com/bourns/3386f-1-104tlf/trimmer-100k/dp/9354581	100k thru-hole trimpot with knob	???	???	Farnell	9354581	€ 3.3800	€ 3.38	1		#VALUE!	3	#VALUE!	#VALUE!
significantly cheaper, but harder to adjust	http://www.reichelt.nl/Trimmers-Pots-Miniature/23A-100K/3/index.html?ACTION=3&LA=2&ARTICLE=146077&GROUPID=3131&artnr=23A-100K&SEARCH=%252A	100k SMD trimpot flathead			Reichelt	23A-100K	€ 0.6000	€ 0.60	1		€ 0.0000	5	0	-5
	http://nl.farnell.com/vishay/m63m105kb30t607/trimmer-1m/dp/9608290	1meg thru-hole trimpot with knob			Farnell	9608290	€ 1.9000	€ 19.00	10	10	€ 0.0000	0	0	0
	http://nl.farnell.com/bourns/3310h-001-104l/potentiometer-100k/dp/9353933	stereo 100k linpot bourns	2	2.54mm x3 x2 rows	Farnell	9353933	€ 7.4000	€ 7.4000	1		€ 14.8000	3	6	3
	http://nl.farnell.com/bourns/ptv09a-4020f-b104/pot-rotary-100kohm-9mm-20/dp/2469525	100k 20% linpot bourns 9mm	???		Farnell	2469525	€ 0.9570	0.957	1		#VALUE!	6	#VALUE!	#VALUE!
	http://nl.farnell.com/alps/rk09k1130c94/pot-rotary-100k-17mm-20/dp/1191742	100k 20% linpot alps 17mm	???		Farnell	1191742	€ 1.1900	1.19	1		#VALUE!	6	#VALUE!	#VALUE!
reset button	http://nl.farnell.com/c-k-components/ksem31g-lfs/tactile-switch-spst-0-05a-32vdc/dp/2435310	tactile switch			Farnell	2435310

LEDS	those cree leds I like are 4.18cd
3.17cd	http://nl.farnell.com/cree/cla1b-wkw-xe0f0e13/led-cool-white-8300k-3-177cd-plcc/dp/2430032	SMD white LED 30mA 3.2V	???	PLCC4	Farnell	2430032	€ 0.2460	€ 0.25	1		#VALUE!	2	#VALUE!	#VALUE!
18cd	http://nl.farnell.com/cree/clp6b-wkw-cd0e0453/led-smd-plcc6-4mm/dp/1855533	SMD 4mm white LED 50mA 3.8V	???	PLCC6	Farnell	1855533	€ 1.0900	€ 1.09	1		#VALUE!	1	#VALUE!	#VALUE!
nice case, but thru-hole, 5.2cd	http://nl.farnell.com/cree/cp41b-wes-ck0p0154/led-cool-white-5-2cd/dp/1855518	thru-hole white LED 30mA

2mA low power LED	http://nl.farnell.com/kingbright/kp-2012lsgc/led-green-0-8mcd-568nm-smd/dp/2463991	Green 2mA 1.9V	1	SMD 0805	Farnell	2463991	€ 0.0738	€ 0.37	5	5	€ 0.0738	0	3	3
							#DIV/0!				#DIV/0!		0	0
	http://nl.farnell.com/texas-instruments/tca6507pw/led-driver-7ch-i2c-smb-tssop14/dp/1647813?MER=sy-me-pd-mi-acce	i2c LED driver					#DIV/0!				#DIV/0!		0	0
RESISTORS
Cree LED Limiting	http://nl.farnell.com/panasonic-electronic-components/erju12f27r0u/res-thick-film-27r-1-0-75w-1812/dp/2380866	27 750mW	2	SMD 1812	Farnell	2380866	€ 0.2400	€ 2.40	10	10	€ 0.4800	0	6	6
ext_in input impedance	http://nl.farnell.com/te-connectivity/crgh0603f33k/res-thick-film-33k-1-0-2w-0603/dp/2332022	33k 200mW	1	SMD 0603	Farnell	2332022	€ 0.0359	€ 0.36	10	10	€ 0.0359	0	3	3
ext_in feedback gain	http://nl.farnell.com/te-connectivity/crgh0603f1k0/res-thick-film-1k-1-0-2w-0603/dp/2332003	1k 200mW	1	SMD 0603	Farnell	2332003	€ 0.0225	€ 0.23	10	10	€ 0.0225	0	3	3
ext_in filter impedance	http://nl.farnell.com/te-connectivity/crgh0603f220r/res-thick-film-220r-1-0-2w-0603/dp/2331993	220 200mW	2	SMD 0603	Farnell	2331993	€ 0.0359	€ 0.36	10	10	€ 0.0718	0	6	6
ext_in feedback gain	http://nl.farnell.com/te-connectivity/crgh0603f3k3/res-thick-film-3k3-1-0-2w-0603/dp/2332009	3.3k 200mW	2	SMD 0603	Farnell	2332009	€ 0.0359	€ 0.36	10	10	€ 0.0718	0	6	6
	http://nl.farnell.com/te-connectivity/crgh0603f100r/res-thick-film-100r-1-0-2w-0603/dp/2331989	100 200mW		SMD 0603	Farnell	2331989	€ 0.0133	€ 1.33	100	100	€ 0.0000	0	0	0
for power indicator led	http://nl.farnell.com/te-connectivity/crgh0603f1k5/res-thick-film-1k5-1-0-2w-0603/dp/2332005	1.5k 200mW	1	SMD 0603	Farnell	2332005	€ 0.0200	€ 0.20	10	10	€ 0.0200	0	3	3
mod 2.5 ref input bias	http://nl.farnell.com/te-connectivity/crgh0603f1m0/res-thick-film-1m-1-0-2w-0603/dp/2332042	1meg 200mW	1	SMD 0603	Farnell	2332042	€ 0.0225	€ 0.23	10	10	€ 0.0225	0	3	3
							#DIV/0!				#DIV/0!		0	0
							#DIV/0!				#DIV/0!		0	0
							#DIV/0!				#DIV/0!		0	0
CAPACITORS
	http://nl.farnell.com/multicomp/mc0805x105k250ct/cap-mlcc-x5r-1uf-25v-0805/dp/2320832	1u 25V 10%		SMD 0805	Farnell	2320832	€ 0.0338	€ 0.34	10	10	€ 0.0000	0	0	0
filter	http://nl.farnell.com/multicomp/mc0805b683k500ct/cap-mlcc-x7r-68nf-50v-0805/dp/1759262	68n 50V 10%	2	SMD 0805	Farnell	1759262	€ 0.0189	€ 0.19	10	10	€ 0.0378	0	6	6
filter	http://nl.farnell.com/multicomp/mcu0805r103kct/cap-mlcc-x7r-10nf-50v-0805/dp/9406352	10n 50V 10%	2	SMD 0805	Farnell	9406352	€ 0.0146	€ 0.15	10	10	€ 0.0292	0	6	6
pwr	http://nl.farnell.com/panasonic-electronic-components/eeefte221xap/cap-alu-elec-220uf-25v-smd/dp/1868409	220u 25V 20% elco	1	elco 6.3x7.7	Farnell	1868409	€ 0.5070	€ 0.51	1	1	€ 0.5070	0	3	3
							#DIV/0!				#DIV/0!		0	0
							#DIV/0!				#DIV/0!		0	0
							#DIV/0!				#DIV/0!		0	0
							#DIV/0!				#DIV/0!		0	0
ACCESSORIES							#DIV/0!				#DIV/0!		0	0
	http://www.reichelt.nl/A-V-Cables-Jacks-/GC-M0064/3/index.html?ACTION=3&LA=5&ARTICLE=171834&GROUPID=5463&artnr=GC+M0064	3.5mm stereo->2xRCA high quality cable		angled head	Reichelt	GC M0064	€ 3.1000	€ 3.10	1		€ 0.0000	1	0	-1
	http://www.reichelt.nl/A-V-Cables-Jacks-/GC-M0058/3/index.html?ACTION=3&LA=5&ARTICLE=171828&GROUPID=5463&artnr=GC+M0058	3.5mm stereo->2xRCA high quality cable		straight head	Reichelt	GC M0058	€ 3.0000	€ 3.00	1		€ 0.0000	1	0	-1
	http://www.reichelt.nl/A-V-Cables-Jacks-/AVK-213/3/index.html?ACTION=3&LA=5&ARTICLE=30549&GROUPID=5463&artnr=AVK+213	3.5mm stereo->2xRCA cable		daisy chainable	Reichelt	AVK 213	€ 1.0200	€ 1.02	1		€ 0.0000	2	0	-2
	http://www.reichelt.nl/A-V-Adapters-RCA-Jacks-DIN-/NTA-175/3/index.html?ACTION=3&LA=5&ARTICLE=30463&GROUPID=4521&artnr=NTA+175	RCA→JACK adapter			Reichelt	NTA 175	€ 0.2500	€ 0.25	1		€ 0.0000	6	0	-6

## References
Reference	Value	Library	Library Ref
R1	100	device	R
C20	100nF	device	C
C5	100nF	device	C
R12	10k	device	R
R2	120k	device	R
C12	1uF	device	CP1
C13	1uF	device	CP1
C18	1uF	device	CP1
C19	1uF	device	CP1
C6	1uF	device	CP1
C7	1uF	device	CP1
C1	220pF	device	C
C14	220pF	device	C
C15	220pF	device	C
C2	220pF	device	C
C8	220pF	device	C
C9	220pF	device	C
R10	28.7k	device	R
R11	28.7k	device	R
R13	28.7k	device	R
R14	28.7k	device	R
R15	28.7k	device	R
R16	28.7k	device	R
R4	28.7k	device	R
R5	28.7k	device	R
R6	28.7k	device	R
R7	28.7k	device	R
R8	28.7k	device	R
R9	28.7k	device	R
C10	440pF	device	C
C11	440pF	device	C
C16	440pF	device	C
C17	440pF	device	C
C3	440pF	device	C
C4	440pF	device	C
R3	68k	device	R
P3	BATTERY	conn	CONN_01X02
U3	BEAGLEBONEBLACK	beagleboneblack	BEAGLEBONEBLACK
P1	BELA_AINS	wearable_cape	BELA_AINS
P4	BELA_AOUTS	wearable_cape	BELA_AOUTS
P5	CONN_01X04	conn	CONN_01X04
P6	CONN_01X04	conn	CONN_01X04
P7	CONN_01X04	conn	CONN_01X04
U1	MCP6004	linear	MCP6004
U2	MCP6004	linear	MCP6004
U4	OKI_7805	oki_7805	OKI_7805
P2	RECEIVER	conn	CONN_02X04
SW1	SW_HALT	device	SW_PUSH
SW2	SW_MODE_SEL	device	SW_PUSH

C21	CP1	device	CP1
C22	CP1	device	CP1
P5	PWR_OUT	conn	CONN_01X02
J1	JACK_3P	jack_3p	JACK_3P
J2	JACK_3P	jack_3p	JACK_3P
J3	JACK_3P	jack_3p	JACK_3P
C23	C	device	C
C24	C	device	C
R23	100k	device	R
R25	100k	device	R
R24	100k	device	R
R34	100k	device	R
R32	100k	device	R
R33	100k	device	R
R19	150k	device	R
R20	200k	device	R
R17	150k	device	R
R18	200k	device	R
R21	150k	device	R
R22	200k	device	R
R30	150k	device	R
R31	200k	device	R
R28	150k	device	R
R29	200k	device	R
R26	150k	device	R
R27	200k	device	R